## Sheet1
Type | Details | Success | Volume [µL] | Velocity [mm/s] | Surface tension [mN/m] | Ref | Viscosity [mPa*s] @(1/s) | Ref | Viscosity [mPa*s] @(100/s) | Ref | Density [g/mL] | Drum liquid | Drum type
Other | Water | 0 | None | None | 72.5 | Measured | 0.89 | Measured | 0.89 | Measured | 1 | none | 26-Glass
Other | Water+0.1%fs | 0.5 | <5 | 500-1500 | 15.3 | Measured | 0.89 | Measured | 0.89 | Measured | 1 | Self | 26-Glass
Organic solvent | Chloroform | 0.5 | <5 | 500-1500 | 27.5 | [3] | 0.53 | [4] | 0.53 | [4] | 1.49 | Self | 26-Glass
Organic solvent | DMSO | 0.5 | <5 | 500-1500 | 42.9 | ref | 1.99 | ref | 1.99 | ref | 1.095 | Self | 26-Glass
Organic solvent | isopropanol | 0.5 | <5 | 500-1500 | 23.3 | ref | 2.04 | ref | 2.04 | ref | 0.783 | Self | 26-Glass
Organic solvent | cyclohexanol | 1 | <200 | 500-1500 | 34.8 | Measured | 45.48 | Measured | 35.88 | Measured | 0.96 | SO+SDN | 26-Glass
Alkanes | hexane | 0.5 | <5 | 500-1500 | 17.89 | [2] | 0.326 | [1] | 0.326 | [1] | 0.659 | Self | 26-Glass
Alkanes | heptane | 0.5 | <5 | 500-1500 | 19.77 | [2] | 0.389 | [1] | 0.389 | [1] |  | Self | 26-Glass
Alkanes | octane | 0.5 | <5 | 500-1500 | 21.14 | [2] | 0.51 | [1] | 0.51 | [1] | 0.6986 | Self | 26-Glass
Alkanes | decane | 0.5 | <5 | 500-1500 | 23.37 | [3] | 0.838 | [1] | 0.838 | [1] | 0.7255 | Self | 26-Glass
Alkanes | dodecane | 0.5 | <5 | 500-1500 | 25.35 | [2] | 1.3585 | [1] | 1.3585 | [1] | 0.7487 | Self | 26-Glass
Alkanes | tetradecane | 0.5 | <5 | 500-1500 | 26.56 | [2] | 2.078 | [1] | 2.078 | [1] | 0.762 | Self | 26-Glass
Alkanes | hexadecane | 0.5 | <5 | 500-1500 | 27.1 | ref | 3.45 | [1] | 3.45 | [1] | 0.77 | Self | 26-Glass
Liquid polymer | PEG 400 | 1 | <200 | 500-1500 | 39.4 | Measured | 81.48 | Measured | 80.56 | Measured | 1.005 | SO+SDN | 26-Glass
Liquid polymer | PPG 425 | 1 | <200 | 500-1500 | 31.4 | Measured | 62.06 | Measured | 59.56 | Measured | 1.005 | SO+SDN | 26-Glass
Liquid polymer | PPG 2000 | 1 | <200 | 500-1500 | 30.2 | Measured | 292.39 | Measured | 273.21 | Measured |  | SO+SDN | 26-Glass
Liquid polymer | PPG 4000 | 1 | <200 | 500-1500 | 30.45 | Measured | 680.19 | Measured | 658.2 | Measured |  | SO+SDN | 26-Glass
Polymer in water | PEG35K 25% wt in water | 1 | <200 | 500-1500 | 51.8 | Measured | 219.81 | Measured | 185.84 | Measured |  | SO+SDN | 26-Glass
Polymer in water | PVA10K 25% wt in water | 1 | <200 | 500-1500 | 39.6 | Measured | 307.3 | Measured | 302.5 | Measured |  | SO+SDN | 26-Glass
Polymer in water | PVA10K 30% wt in water | 1 | <200 | 500-1500 | 36.7 | Measured | 1594 | Measured | 1571 | Measured |  | SO+SDN | 26-Glass
Polymer in water | Poly methacrlic acid solution, sodium salt, 4k-6k, 40% wt in water | 1 | <200 | 500-1500 | 48.8 | Measured | 358.79 | Measured | 342.3 | Measured |  | SO+SDN | 26-Glass
Polymer in water | poly acrylic acid solution, sodium salt, 8k, 45% wt in water | 1 | <200 | 500-1500 | 61.2 | Measured | 919.01 | Measured | 899.32 | Measured |  | SO+SDN | 26-Glass
Surfactant | Tween 20 | 1 | <200 | 500-1500 | 30.7 | measured | 376.06 | Measured | 347.99 | Measured | 1.095 | SO+SDN | 26-Glass
Surfactant | Tween 80 | 1 | <200 | 500-1500 | 31.2 | measured | 460.1 | Measured | 417.33 | Measured | 1.076 | SO+SDN | 26-Glass
Surfactant | Span 80 | 1 | <200 | 500-1500 | 29.4 | measured | 844.84 | Measured | 808.54 | Measured | 0.986 | SO+SDN | 26-Glass
Surfactant | Triton x-100 | 1 | <200 | 500-1500 | 32.1 | measured | 289.12 | Measured | 240.61 | Measured | 1.061 | SO+SDN | 26-Glass
Surfactant | Triton CG-110 | 1 | <200 | 500-1500 | 23.2 | measured | 906 | Measured | 777.45 | Measured |  | SO+SDN | 26-Glass
Surfactant | Ethylene glycol | 1 | <200 | 500-1500 | 47.7 | [6] | 16.1 | ref | 16.1 | ref | 1.1132 | SO+SDN | 26-Glass
Glycol | 1,4-butylene glycol | 1 | <200 | 500-1500 | 45.6 | [6] | 84.9 | ref | 84.9 | ref | 1.0171 | SO+SDN | 26-Glass
Glycol | Diethylene glycol | 1 | <200 | 500-1500 | 38.1 | measured | 24.61 | Measured | 23.79 | Measured |  | SO+SDN | 26-Glass
Glycol | 1,4-butanediol (in dry conditions) | 1 | <200 | 500-1500 | 45 | ref | 65 | ref | 65 | ref | 1.02 | SO+SDN (Tested in normal condition, Dec 8 2021) | 26-Glass
Glycol | 1,3-propanediol (dry conditions) | 1 | <200 | 500-1500 | 46.2 | ref | 52 | ref | 52 | ref | 1.06 | SO+SDN (Tested in normal condition, Dec 8 2021) | 26-Glass
Silicon oil | silicon oil AR20 | 1 | <200 | 500-1500 | 20 | ref | 10000 | ref | 10000 | ref | 1.02 | SO+SDN+Self | 26-Glass
Silicon oil | PDMS | 1 | <200 | 500-1500 | 20 | ref | 5100 | ref | 5100 | ref | 0.965 | SO+SDN+Self | 26-Glass
Silicon oil, literature | silicon oil | 0.7 | 3.6 | 4300 | 16.9 | ref | 0.82 | [14] | 0.82 | [14] | 0.818 | Dry drum | 26-Glass
Silicon oil, literature | silicon oil | 0.7 | 3.6 | 3300 | 16.9 | ref | 1.8 | [14] | 1.8 | [14] | 0.873 | Dry drum | 26-Glass
Silicon oil, literature | silicon oil | 0.7 | 3.6 | 2100 | 16.9 | ref | 4.6 | [14] | 4.6 | [14] | 0.915 | Dry drum | 26-Glass
Silicon oil, literature | silicon oil | 0.7 | 3.6 | 1300 | 16.9 | ref | 9.4 | [14] | 9.4 | [14] | 0.96 | Dry drum | 26-Glass
Silicon oil, literature | silicon oil | 0.7 | 3.6 | 1300 | 16.9 | ref | 48 | [14] | 48 | [14] | 0.965 | Dry drum | 26-Glass
Silicon oil, literature | silicon oil | 0.7 | 3.6 | 1300 | 16.9 | ref | 97 | [14] | 97 | [14] | 0.97 | Dry drum | 26-Glass
Silicon oil, literature | silicon oil | 0.7 | 3.6 | 1300 | 16.9 | ref | 290 | [14] | 290 | [14] | 0.97 | Dry drum | 26-Glass
Silicon oil, literature | silicon oil | 0.7 | 3.6 | 1300 | 16.9 | ref | 490 | [14] | 490 | [14] | 0.97 | Dry drum | 26-Glass
Silicon oil, literature | silicon oil | 0.7 | 3.6 | 1300 | 16.9 | ref | 970 | [14] | 970 | [14] | 0.97 | Dry drum | 26-Glass
Silicon oil, literature | silicon oil | 0.7 | 3.6 | 1300 | 16.9 | ref | 2900 | [14] | 2900 | [14] | 0.97 | Dry drum | 26-Glass
Silicon oil, literature | silicon oil | 0.7 | 3.6 | 1300 | 16.9 | ref | 4830 | [14] | 4830 | [14] | 0.97 | Dry drum | 26-Glass
Detergent | Detergent ("Orange farm" brand) | 1 | NL | 500-1500 | 25 | Measured | 599.23 | Measured | 515.09 | Measured | 1 | SO+SDN+Self | 26-Glass
Detergent | SDN solution | 1 | NL | 500-1500 | 26.1 | Measured | 832.9 | Measured | 762.41 | Measured | 1 | SO+SDN+Self | 26-Glass
Detergent | PEG 35K 25% + DNA6898_5.34mg/mL | 1 | <200 | 500-1500 | 51.2 | Measured | 4078 | Measured | 434.06 | Measured | 1 | SO+SDN+Self | 26-Glass
Other | PVA 10K 25% + DNA6898_5.34mg/mL | 1 | <200 | 500-1500 | 38.5 | Measured | 993.14 | Measured | 464.48 | Measured | 1 | SO+SDN+Self | 26-Glass
Other | squalene | 1 | <200 | 500-1500 | 36.5 | Measured | 12.72 | Measured | 11.2 | Measured | 0.858 | SO+SDN | 26-Glass
Other | glycerol | 1 | <200 | 500-1500 | 61.2 | Measured | 685.36 | Measured | 605.31 | Measured | 1.2613 | on SDN, not on SO, not on Self | 26-Glass
Other | triolein | 1 | <200 | 500-1500 | 35.83 | Measured | 55.93 | Measured | 53.39 | Measured | 0.915 | SO+SDN | 26-Glass
Other | tributyrin | 0.5 | <200 | 500-1500 | 29.9 | Measured | 7.69 | Measured | 7.44 | Measured | 1.03 | SO+SDN | 26-Glass
Other | sulphuric acid | 0 | None | none | 51.7 | ref | 21 | ref | 21 | ref | 1.8 | None | 26-Glass
Other | phosphoric acid | 0 | None | none | 74.6 | ref | 3.86 | ref | 3.86 | ref | 1.834 | None | 26-Glass
Other | Diacetin | 1 | <200 | 500-1500 | 20 |  | 16.4 | 19 | 16.4 | 19 | 1.173 | SO+SDN | 26-Glass
Other | 1-Octanol | 0.5 | <200 | 500-1500 | 27.53 | 14 | 7.288 | 4 | 7.288 | 4 | 0.8262 | SO+SDN | 26-Glass
Other | diethanolamine | 1 | <200 | 500-1500 | 47.21 | 18 | 351.9 | 8 | 351.9 | 8 | 1.0966 | SO+SDN | 26-Glass
Silicon oil | Silicon oil 0.65cs (ShinEtsu) | 0 | none | none | 16 | [20] | 0.49 | [20] | 0.49 | [20] | 0.76 | SO(loses material), SDN(lose material), Self (crashes) | 26-Glass
Silicon oil | Silicon oil 2cs (ShinEtsu) | 0 | <201 | 500-1500 | 18.7 | [20] | 1.74 | [20] | 1.74 | [20] | 0.87 | SO(stable, no losing material), SDN (stable), Self(not stable, makes large wake and crashes) | 26-Glass
Silicon oil | Silicon oil 5cs (ShinEtsu) | 0 | <200 | 500-1500 | 19.6 | [20] | 4.6 | [20] | 4.6 | [20] | 0.92 | SO(stable, no losing material), SDN (stable), Self(not stable, makes large wake and crashes) | 26-Glass
Silicon oil | Silicon oil 10cs (sigma 378321) | 1 | NL | 500-1500 | 20.2 | [20] | 9.3 | sigma | 9.3 | sigma | 0.93 | SO(stable, no losing material), Self ( big wake but stable), SDN (stable) | 26-Glass
Silicon oil | Silicon oil 20cs (sigma 10836) | 1 | NL | 500-1500 | 20.5 | [20] | 20 | sigma | 20 | sigma | 1 | SO(stable, no losing material), Self ( big wake but stable), SDN (stable) | 26-Glass
Notes on the drum liquid:
| Self | on the tested liquid itself
| Dry drum | No liquid on the drum; this condition was used in the ref [13]
| SO | Silicon Oil, KF-96_1000cs
| SDN | self-made detergent
Velocity notes:
| Velocity (500-1500) | the liquid can find a stable levitation range between 500 and 1500
| Volume (<5) | the droplet can be stable only when the volume is less than 5
| Volume (<200) | the droplet is stable when the volume is less than 200
| Volume (<NL) | the droplet stability is Not Limited by its volume
| Volume: None | No liquid volume can be levitated stably
Vial: | 26-Glass | Glass vial with OD=26mm and ID =23mm
Reference | https://www.nist.gov/system/files/documents/srd/jpcrd468.pdf
1 | https://pubs.rsc.org/EN/content/articlepdf/1974/f1/f19747000961
2 | http://www.surface-tension.de/
3 | Prager, J.C. Environmental Contaminant Reference Databook Volume 1. New York, NY: Van Nostrand Reinhold, 1995., p. 453
4 | CRC Handbook of Chemistry and Physics, 85th Editio
5 | Thermophysical Properties of Chemicals and Hydrocarbons, Carl L. Yaw, William Andrew, Norwich, NY, 2008
6 | https://www.m-chemical.co.jp/en/products/departments/mcc/c4/product/1201001_7922.html
7 | Journal of the Physical Society of Japan, 72, 979-982 (2003) 10.1143/JPSJ.72.979
8 | O'Neil, M.J. (ed.). The Merck Index - An Encyclopedia of Chemicals, Drugs, and Biologicals. Cambridge, UK: Royal Society of Chemistry, 2013
9 | Daubert TE, Danner RP; Physical and Thermodynamic Properties of Pure Chemicals Data Compilation. Washington, DC: Taylor and Francis (2000)
10 | Valeri, D., Meirelles, A.J.A. Viscosities of fatty acids, triglycerides, and their binary mixtures. J Amer Oil Chem Soc 74, 1221–1226 (1997). https://doi.org/10.1007/s11746-997-0048-6
11 | Bright, N.F.H., Hutchison, H. and Smith, D. (1946), The viscosity and density of sulphuric acid and oleum. J. Chem. Technol. Biotechnol., 65: 385-388. https://doi.org/10.1002/jctb.5000651206
12 | J. Chem. Soc. A, 1969, 304-306
13 | doi:10.3929/ethz-b-000279153
14 | Weast, R.C. (ed.) Handbook of Chemistry and Physics. 69th ed. Boca Raton, FL: CRC Press Inc., 1988-1989
15 | Hrnčíř, E., and J. Rosina. "Surface tension of blood." Physiol Res 46.4 (1997): 319-321.
16 | https://doi.org/10.1063/1.4816369 | and references therein
17 | Kenner, T. "The measurement of blood density and its meaning." Basic research in cardiology 84.2 (1989): 111-124.
18 | Vázquez, G., Alvarez, E., Rendo, R., Romero, E., & Navaza, J. M. (1996). Surface tension of aqueous solutions of diethanolamine and triethanolamine from 25° C to 50° C. Journal of Chemical & Engineering Data, 41(4), 806-808.
19 | https://doi.org/10.1016/j.fuproc.2016.04.033
20 | https://www.shinetsusilicone-global.com/catalog/pdf/kf96_e.pdf

## Sheet2
1 | 0.00082 | 4.3 | 1.9 | 13 | 3.3 | 1 | 4300
2 | 0.0018 | 3.3 | 1.9 | 12 | 2.1 | 1.2 | 3300
5 | 0.0046 | 2.1 | 1.9 | 10 | 0.9 | 1.2 | 2100
10 | 0.0094 | 1.3 | 1.9 | 9.3 | 0.4 | 0.9 | 1300
50 | 0.048 | 1.3 | 1.9 | 9.3 | 0.1 | 1.2 | 1300
100 | 0.097 | 1.3 | 1.9 | 9.3 | 0.05 | 1.3 | 1300
300 | 0.29 | 1.3 | 1.9 | 9.3 | 0.02 | 1.3 | 1300
500 | 0.49 | 1.3 | 1.9 | 9.3 | 0.01 | 1.3 | 1300
1000 | 0.97 | 1.3 | 1.9 | 9.3 | 0.005 | 1.3 | 1300
3000 | 2.9 | 1.3 | 1.9 | 9.3 | 0.002 | 1.3 | 1300